## Sheet1
DOVECHEM PA PLANT | [7 empty] | EPC ATTACHMENT (July 11, 2003)
Main Equipment List - Table 1
Name of Equipment | Type | Diameter (mm) | Length Height mm | Design Pressure barg | Design Temperature oC | Basic Material | Manufacturer | Remarks
Reactor | Tubular | No, of tubes 9733 of 3400mm |  | 2 bar (g) | 440 oC | L-steel elevated temperature | DWE | Special Design by DWE (100g DX/ Nm3 Air)
Orthexylene- Air Mixer | Vertical | 1600 | 4000 | 3 | 300 | C-steel | Daekyung | Easing- C-Steel
|  | Heat Duty |  | 9 | 200 | Stain- Steel |  | Internal- Stainless Steel
|  |  |  | Tube ¦ Shell | Tube ¦ Shell | Tube
Gas Cooler/ Stage | Fin Tube | 2,260 kw | - | 36 ¦ 1 | 36 ¦ 1 | C-Steel | GEA | Horizontal steel casing with fin tube
Gas Cooler- 2 stage | Fin Tube | 1700 kw |  | 55 ¦ 1 | 55 ¦ 1 | C-Steel
Precondenser | Fin Tube | Heat Duty | - | 10 ¦ 1 | 210 ¦ 220 | C-Steel | GEA
875 kw
Switch Condenser (4 units) | Fin Tube | - | Heat Transfer Area 2300 m2 | 6 ¦ 0.7 | 250 ¦ 220 | C-Steel | GEA | Special design by GEA
Salt Bath Cooler | Floating Head | 1100 | 5128 | T= 35 | T= 440 | C-Steel | DWE
Steam Superheater | Fixed tube sheet | 575 x 850 | 5900 | T=35 | T= 440 | C-Steel low alloy | DWE
Salt Melter | Horizontal | 1500 | 3000 | 22 | 250 | C-Steel | JJE Lurgi Engineering | By Lloyds-Inspection
Feedwater Denerator | Vertical | 800 | 1800 | 2 | 140 | C-Steel | Daekyung- Korea
Boiler Feedwater Drum | Horizontal | 2200 | 5600 | 2/ -0.05 | 140 | Stain- Steel | Daekyung- Korea
Steam Boiler | Horizontal | - | - | 17 | 204 | C-Steel | Cleaver Brook-USA
Compressed Air Receiver | Vertical | 2200 | 5000 | 10 | 100 | C-Steel
HP Steam Drum | Horizontal | 2200 | 3000 | 35 | 250 | C-Steel | Daekyung | with demister
Crude PA Rundown Tank | Horizontal | 2400 | 6500 | 1 | 200 | C-Steel | JJE Lurgi Engineering | with steam tracing
Hp Expansion Vessel | Vertical | 1400 | 2400 | 10 | 200 | C-Steel | JJE Lurgi Engineering | -
Lp Expansion Vessel | Vertical | 1400 | 3000 | 6 | 160 | C-Steel | JJE Lurgi Engineering | -
Steam Terbine | Condensing | (capacity) 2800 kw | - | In-press 30 | In. Temp 330 | C-Steel | JJE Lurgi Engineering | -
Air Blower | Radial |  | - | atmosph. | ambient | C-Steel | Nippon Shokabai | -
1st treatment | Vertical | 2800 | 5500 | vessel ¦ coil | vessel ¦ coil | Stain- Steel
2nd vessel |  |  |  | 3 ¦ 10 | 350 ¦ 350
3rd (3 units)
Residue Receiver | Horizontal | 1800 | 4300 | 1 ¦ 10 | 250 ¦ 200 | Stain- Steel | JJE Lurgi Engineering | For light and Heavy PA……..
Pure PA vessel | Horizontal | 2600 | 7200 | 1 ¦ - | 250 ¦ - | Stain- Steel | Daekyung
Boil Out Vessel | Vertical | 2300 | 2100 | 3/ FV ¦ 10 | 350 ¦ 350 | Stain- Steel | Daekyung
Forerunning Column | Tray Type | 1600 | 14500 | 3/ FV | 285 | Stain- Steel | Finland | 30 value trays
Pure PA Column | Tray Type | 1900 | 12800 | 3/ FV | 285 | Stain- Steel | Finland | 20 value trays
Residue Scrubber | Packed | 508 | 1600 | 3/ FV | 250 | Stain- Steel | Finland | with rasching ring
Hot Oil Heater | Vertical | Capacity 4000 kw | - | 13 | 350 | C-Steel | Finland
Catalytic reactor incinerator | Vertical | 3208 | 4600 | shell 60mbar | shell 500 | C-Steel